## Oreo PCB
Ref | Man # | Min Qnty | Qnty | Unit Price | Description | Footprint | Digikey Link | Datasheet
AC1, | H3LIS331DLTR | 1 | 2 | 11.91 | Accelerometers Low Pwr Hi G 3-axis Digital Acceleromtr | - | https://www.digikey.co.uk/en/products/detail/H3LIS331DLTR/497-13903-1-ND/4311636 | https://www.st.com/content/ccc/resource/technical/document/datasheet/3e/48/02/c7/a4/e6/41/bb/DM00053090.pdf/files/DM00053090.pdf/jcr:content/translations/en.DM00053090.pdf
C1, C16, C19, C20, C21, C22, C23, | CL21B105KAFNNNE | 7 | 20 | 0.057 | CAP CER 1UF 25V X7R 0805 | 0805 | https://www.digikey.co.uk/en/products/detail/samsung-electro-mechanics/CL21B105KAFNNNE/3886724 | https://media.digikey.com/pdf/Data%20Sheets/Samsung%20PDFs/CL21B105KAFNNNE_Spec.pdf
C2, C4, | TCC0402COG200J500AT | 2 |  | 0.0012 | 50V 20pF C0G Â±5% 0402 Multilayer Ceramic Capacitors MLCC - SMD/SMT ROHS | 0402 | 100
C3, C5, C7, C14, | CL05A106MQ5NUNC | 4 |  | 0.003 | 6.3V 10uF X5R Â±20% 0402 Multilayer Ceramic Capacitors MLCC - SMD/SMT ROHS | 0402 | 50
C6, C17, C18, C24, C25, C26, C27, | CL31A106KAHNNNE | 7 | 20 | 0.11 | CAP CER 10UF 25V X5R 1206 | 1206 | https://www.digikey.co.uk/en/products/detail/samsung-electro-mechanics/CL31A106KAHNNNE/3886733
C8, | CC0402KRX7R9BB103 | 1 |  | 0.0008 | 10nF | 0402 | 100
C9, | CL10A475KA8NQNC | 1 |  | 0.0192 | 25V 4.7uF X5R Â±10% 0603 Multilayer Ceramic Capacitors MLCC - SMD/SMT ROHS | 0603 | 20
C10, C11, C12, C13, C15, | TCC0402X5R104M250AT | 5 |  | 0.0008 | 25V 100nF X5R Â±20% 0402 Multilayer Ceramic Capacitors MLCC - SMD/SMT ROHS | 0402 | 200
D2, | XL-1608SYGC-06 | 1 |  |  | Green LED 25mA 2800K~3160K 575nm Colorless transparence -30â„ƒ~+85â„ƒ Positive post 570nm~573nm Green/Yellow-Green 120Â° 55mW 0603 Light Emitting Diodes (LED) ROHS | 0603 | 50
L1, | CBC3225T102KR | 1 |  |  | 1mH | 1210 | 10
Q1, Q2, Q5, Q6, Q7, Q8, Q9, Q10, Q11, Q12, Q13, Q14, | G35N02K | 12 | 24 | 0.371 | N-Channel 20 V 35A (Tc) 40W (Tc) Surface Mount TO-252 | TO-252-2 | https://www.digikey.co.uk/en/products/detail/goford-semiconductor/G35N02K/16584942 | http://www.gofordsemi.com/products-detail.php?ProId=637
R1, R4, R22, R23, R24, R25, R26, R27, | 0402WGJ0823TCE | 8 |  | 0.0004 | 82K | 0402 | 200
R3, | - | 1 |  |  | 500R | 0805 | 50
R5, R28, R29, R30, R31, R32, R33, | RC-02W1402FT | 7 |  | 0.0007 | 14K | 0402 | 200
R6, R7, R10, R11, R12, R13, R14, R15, R16, R17, R18, R19, | ERJ-PA2F20R0X | 12 | 24 | 0.173 | RES 20 OHM 1% 1/4W 0402 | 0402 | https://www.digikey.co.uk/en/products/detail/panasonic-electronic-components/ERJ-PA2F20R0X/9815036
U1, | AP7375-33SA-7 | 1 | 3 | 0.37 | 3.3 V Linear Voltage Regulator IC Positive Fixed 1 Output 300mA SOT-23-3 | SOT-23 | https://www.digikey.co.uk/en/products/detail/diodes-incorporated/AP7375-33SA-7/16400213 | https://www.diodes.com/assets/Datasheets/AP7375.pdf
U2, U8, | NCR421UX | 2 | 10 | 0.38 | IC LED DRVR LIN PWM 150MA 6TSOP | TSOP-6_1.65x3.05mm_P0.95mm | https://www.digikey.co.uk/en/products/detail/nexperia-usa-inc/NCR421UX/9998332
U3, | STM32F303RBTx | 1 |  | 4.5 | ARM Cortex-M4 MCU, 128KB flash, 32KB RAM, 72MHz, 2-3.6V, 52 GPIO, LQFP-64 | LQFP-64_10x10mm_P0.5mm | 10
U4, U7, | DRV8300DRGER | 2 | 5 | 1.4 | 100-V MAX SIMPLE 3-PHASE GATE DR | VQFN-24-1EP_4x4mm_P0.5mm_EP2.45x2.45mm | https://www.digikey.co.uk/en/products/detail/texas-instruments/DRV8300DRGER/13918763 | https://www.ti.com/lit/ds/symlink/drv8300.pdf?HQS=dis-dk-null-digikeymode-dsf-pf-null-wwe&ts=1667935104197
U10, | PJ73AL50SQ | 1 |  | 0.1017 | 300mA 300mV@(100mA) Fixed 5V~5V Positive 1 20V SOT-89 Linear Voltage Regulators (LDO) ROHS | SOT-89-3 | 10
Y1, | 2344-RH100-32.000-20-F-5050-TR-NS1CT-ND | 1 |  |  | CRYSTAL 32.0000MHZ 20PF SMD | Crystal_SMD_3225-4Pin_3.2x2.5mm | 10
D1, D2, | B3803FCH-20C001112U1930 | 4 | 8 | 0.18 | LED RGB FULL COLOR 1.6X1.6 | - | https://www.digikey.co.uk/en/products/detail/harvatek-corporation/B3803FCH-20C001112U1930/13588742
D3, D4, |  | 4 |  |  | 3mm / 5mm THT LED | LED THT 3mm / 5mm | -
Q1, | SFH 325 | 2 | 5 | 0.64 | SENSOR PHOTO 980NM SIDE VIEW SMD |  | https://www.digikey.co.uk/en/products/detail/osram-opto-semiconductors-inc/SFH-325-FA-3-4-Z/3880928
RV1, | TC42X-2-102E | 2 | 5 | 0.43 | TRIMMER 1K OHM 0.1W J LEAD TOP | - | https://www.digikey.co.uk/en/products/detail/bourns-inc/TC42X-2-102E/3722194
| PCB | 1 | 5 | 5
| Total: | 36.0452 | 83.916

## Mechanical
Part Name | Material | Volume | Weight | Qty | Unit Price | Link
chassis_poly_top | polycarb | 318419 | 159.2095 | 1 |  |  | Density
chassis_poly_bottom | polycarb | 838261 | 419.1305 | 1 |  |  | HDPE | 0.00095
weapon_bar | Al | 59807.32 | 468.8894 | 0 |  |  | Silicon | 0.001
weapon_tooth | tool steel | 72054.76 | 564.9093 | 0 |  |  | AL | 0.0027
[7 empty] | Steel | 0.00784
[7 empty] | ABS | 0.001
3d aim | 550 | 578.34 |  | 1
metal aim | 700 | 684.88 | 684.88 | 1 |  | 2067.5974
Wheel_Inner | ABS? | 2000 | 2 | 2
Wheel_Outer | Silicon | 5000 | 5 | 2
M3 10-15mm contersunk screw | - |  | 1 | 16
c2835 880kv BLDC |  |  | 67 | 0 | 13.99 | https://www.rclife.co.uk/Brushless-Motors/Surpass-Hobby-C2836-880kv-Brushless-Outrunner-Motor
prop 2830 800kv |  |  | 65 | 2 | 18.43 | https://hobbyking.com/en_us/propdrive-v2-2830-800kv-brushless-outrunner-motor.html
1100mah 4s LiPo |  |  | 137 | 1 | 18.55 | https://www.hobbyrc.co.uk/gnb-1100mah-4s-130c-lipo-battery
Oreo PCB |  |  |  | 1 | 36.0452
Daughter PCB |  |  |  | 1
RX |  |  | 5 | 1
Safety Link |  |  |  | 1
Power LED |  |  |  | 1
| Total Weight: |  | 1565.22
| Delta: |  | -65.22
1kg 85A Rubber |  |  |  | 1 | 24 | https://www.mbfg.co.uk/pt-flex-85-rubber.html
250g softner |  |  |  | 1 | 25 | https://www.mbfg.co.uk/7475-c-softener.html
1kg Load Cell |  |  |  | 1 | 4.99 | https://www.amazon.co.uk/ARCELI-Converter-Breakout-Portable-Electronic/dp/B07MY35F92/ref=sr_1_5
IR LED |  |  |  | 2 | 8.55 | https://www.digikey.co.uk/en/products/detail/osram-opto-ams-osram/LZ1-10R702-0000/4976715

## Calculator
Bar
Diameter | Width | Thickness | Volume | Weight | Target
225 | 35 | 3.2 | 25200 | 68.04 | 175
750
Tooth
Depth | Width | Height | Volume
20 | 35 | 50 | 35000 | 274.4 | 200
|  |  |  | 684.88 | 700
Balance
4 | 25 | 50 | 5000 | 39.2 | 50
# | di
5 | 5 |  | 1570.7963 | 12.315
51.515